## Feuil1
RFPA |  |  | Total Product Catalogue |  |  | http://www.rfpa.com/
sorted within categories by Frequency |  | (where appropriate)
Broadband and Wireless RF Power Amplifier
Model | Freq.min | Freq.max | Power (W) | Class | Gain(dB) | Gain var. | Case
| (MHz) | (MHz) |  |  |  | (+/- dB)
RF0011000-10BI* | 0.01 | 1000 | 10 | A | 40 | 2.5
RF0011000-25BI* | 0.01 | 1000 | 20 | A/AB | 43 | 2
RF0011000-50/10BI* | 0.01 | 1000 | 50 | A/AB | 47 | 2.5
RF0011000-50/50BI* | 0.01 | 1000 | 50 | A/AB | 47 | 2.5
RF001100-10 | 0.01 | 100 | 10 | A | 40 | 2.5 | RAC004-01
RF001100-8 | 0.01 | 100 | 8 | A | 37 | 2.5 | RAC004-01
RF001220-10 | 0.01 | 220 | 10 | A | 40 | 2 | RAC004-01
RF001220-100 | 0.01 | 220 | 100 | A/AB | 50 | 2.5 | RAC009-01
RF001220-200 | 0.01 | 220 | 200 | A/AB | 53 | 2.5 | RAC012-04
RF001220-25 | 0.01 | 220 | 25 | A/AB | 43 | 2.5 | RAC004-01
RF001220-50 | 0.01 | 220 | 50 | A/AB | 47 | 2.5 | RAC009-01
RF001220-8 | 0.01 | 220 | 8 | A | 37 | 2.5 | RAC004-01
RF001400-25/10BI* | 0.01 | 400 | 25 | A/AB | 43 | 2.5
RF00150-100 | 0.01 | 50 | 100 | A/AB | 50 | 2.5 | RAC009-01
RF01100-100 | 0.1 | 100 | 100 | A/AB | 50 | 2 | RAC009-01
RF0110-20 | 0.1 | 10 | 20 | A/AB | 43 | 2 | RAC004-01
RF05230-100 | 0.5 | 230 | 100 | A/AB | 50 | 2.5 | RAC009-01
RF0530-150 | 0.5 | 30 | 150 | A/AB | 50 | 2 | RAC009-01
RF05500-6 | 0.5 | 500 | 6 | A | 37 | 2.5 | RAC004-01
RF061000-2 | 0.6 | 1000 | 2 | A | 33 | 2.5 | RAC006-01
RF061000-6 | 0.6 | 1000 | 6 | A | 37 | 2.5 | RAC004-01
RF06500-2 | 0.6 | 500 | 2 | A | 33 | 2.5 | RAC006-01
RF1100-10 | 1 | 100 | 10 | A | 40 | 2 | RAC004-01
RF1100-20 | 1 | 100 | 20 | A/AB | 43 | 2 | RAC004-01
RF1220-100 | 1 | 220 | 100 | A/AB | 50 | 2.5 | RAC009-01
RF1300-10 | 1 | 300 | 10 | A | 40 | 2 | RAC004-01
RF1500-10 | 1 | 500 | 10 | A | 40 | 2.5 | RAC004-01
RF1500-20 | 1 | 500 | 25 | A/AB | 43 | 2.5 | RAC004-01
RF230-1000 | 2 | 30 | 1000 | A/AB | 60 | 2.5 | RAC015-02
RF230-200 | 2 | 30 | 200 | A/AB | 53 | 2.5 | RAC009-01
RF230-300 | 2 | 30 | 300 | A/AB | 53 | 2.5 | RAC009-01
RF230-500 | 2 | 30 | 500 | A/AB | 57 | 2.5 | RAC012-04
RF260-100 | 2 | 60 | 100 | A/AB | 50 | 2.5 | RAC009-01
RF260-15 | 2 | 60 | 15 | A | 40 | 2 | RAC004-01
RF101000-10 | 10 | 1000 | 10 | A | 40 | 2.5 | RAC004-01
RF10100-100 | 10 | 100 | 100 | A/AB | 50 | 2 | RAC009-01
RF10100-100A | 10 | 100 | 100 | A | 50 | 2 | RAC009-01
RF201000-10 | 20 | 1000 | 10 | A/AB | 40 | 2.5 | RAC004-01
RF201000-25 | 20 | 1000 | 25 | A/AB | 43 | 2.5 | RAC004-01
RF2040-2200W | 20 | 40 | 2200 | A/AB | 60 | 2 | on request
RF2040-500 | 20 | 40 | 500 | A/AB | 57 | 2 | RAC012-03
RF2040-600W | 20 | 40 | 600 | A/AB | 60 | 2 | RAC012-03
RF2060-200 | 20 | 60 | 200 | A/AB | 53 | 2.5 | RAC009-01
Broadband and Wireless RF Power Amplifier
Model | Freq.min | Freq.max | Power (W) | Class | Gain(dB) | Gain var. | Case
| (MHz) | (MHz) |  |  |  | (+/- dB)
RF2580-200 | 25 | 80 | 200 | A/AB | 53 | 2 | RAC009-01
RF30220-50 | 30 | 220 | 50 | A/AB | 47 | 2 | RAC009-01
RF502000-10BI* | 50 | 2000 | 10 | A | 40 | 2.5
RF60120-200 | 60 | 120 | 200 | A/AB | 53 | 2.5 | RAC009-01
RF60180-100 | 60 | 180 | 100 | A/AB | 50 | 2 | RAC009-01
RF6888-100 | 68 | 88 | 100 | AB | 50 | 1.5 | RAC009-01
RF6888-50 | 68 | 88 | 50 | AB | 47 | 1.5 | RAC009-01
RF801000-10 | 80 | 1000 | 10 | A | 40 | 2.5 | RAC004-01
RF801000-25 | 80 | 1000 | 25 | A/AB | 43 | 2.5 | RAC004-01
RF801000-50 | 80 | 1000 | 50 | A/AB | 47 | 2.5 | RAC009-01
RF80180-300 | 80 | 180 | 300 | A/AB | 53 | 2.5 | RAC009-01
RF80200-100 | 80 | 200 | 100 | A/AB | 50 | 2 | RAC009-01
RF100140-1000 | 100 | 140 | 1000 | A/AB | 60 | 2 | on request
RF100500-150 | 100 | 500 | 150 | A/AB | 50 | 2.5 | RAC009-01
RF100500-200 | 100 | 500 | 200 | A/AB | 53 | 2.5 | RAC009-01
RF120250-250 | 120 | 250 | 250 | A/AB | 53 | 2.5 | RAC009-01
RF147-100 | 147 | 148 | 100 | AB | 13 | 1.5 | RAC002-02
RF148150-300 | 148 | 150 | 300 | A/AB | 53 | 1 | RAC009-01
RF150175-100 | 150 | 175 | 100 | AB | 50 | 1.5 | RAC009-01
RF150175-150 | 150 | 175 | 150 | AB | 50 | 1.5 | RAC009-01
RF150175-50 | 150 | 175 | 50 | AB | 47 | 1.5 | RAC009-01
RF150300-200 | 150 | 200 | 200 | A/AB | 53 | 2.5 | RAC009-01
RF150300-50 | 150 | 300 | 50 | A/AB | 47 | 2 | RAC009-01
RF2001000-12 | 200 | 1000 | 12 | A | 40 | 2.5 | RAC004-01
RF2001000-20 | 200 | 1000 | 20 | A/AB | 43 | 2.5 | RAC004-01
RF2001000-5 | 200 | 1000 | 5 | A | 37 | 2 | RAC004-01
RF2001000-50 | 200 | 1000 | 50 | A/AB | 47 | 2.5 | RAC009-01
RF200500-100 | 200 | 500 | 100 | A/AB | 50 | 2.5 | RAC009-01
RF200500-200 | 200 | 500 | 200 | A/AB | 53 | 2.5 | RAC009-01
RF200500-8 | 200 | 500 | 8 | A | 37 | 2.5 | RAC004-01
RF250270-100 | 250 | 270 | 100 | A/AB | 50 | 1.5 | RAC009-01
RF290320-200 | 290 | 320 | 200 | A/AB | 53 | 1.5 | RAC009-01
RF3001000-10 | 300 | 1000 | 10 | A | 40 | 2 | RAC004-01
RF380430-200 | 380 | 430 | 200 | A/AB | 53 | 2 | RAC009-01
RF4001000-100 | 400 | 1000 | 100 | A/AB | 50 | 2.5 | RAC009-01
RF4001000-25 | 400 | 1000 | 25 | A/AB | 43 | 2.5 | RAC004-01
RF4001000-50 | 400 | 1000 | 50 | A/AB | 47 | 2.5 | RAC009-01
RF4002000-2 | 400 | 2000 | 2 | A | 33 | 2.5 | RAC006-01
RF400500-100 | 400 | 500 | 100 | A/AB | 50 | 2.5 | RAC009-01
RF440470-100 | 440 | 470 | 100 | AB | 50 | 1.5 | RAC009-01
RF440470-50 | 440 | 470 | 50 | AB | 47 | 1.5 | RAC009-01
RF5001000-100 | 500 | 1000 | 100 | A/AB | 50 | 2.5 | RAC009-01
RF580620-200 | 580 | 620 | 200 | A/AB | 53 | 2 | RAC009-01
RF7002500-2 | 700 | 2500 | 2 | A | 33 | 2.5 | RAC006-01
RF7004200-0,8 | 700 | 4200 | 0.8 | A | 28 | 2 | RAC006-01
RF8001000-100 | 800 | 1000 | 100 | A/AB | 50 | 2.5 | RAC009-01
RF8001300-50 | 800 | 1300 | 50 | A | 47 | 2 | RAC009-01
RF8002200-4 | 800 | 2200 | 4 | A | 33 | 2.5 | RAC004-01
RF8002500-50BI* | 800 | 2500 | 50 | A | 47 | 2
RF800880-100 | 800 | 880 | 100 | A/AB | 50 | 1.5 | RAC009-01
RF830960-25 | 830 | 960 | 25 | AB | 43 | 1.5 | RAC004-01
Broadband and Wireless RF Power Amplifier
Model | Freq.min | Freq.max | Power (W) | Class | Gain(dB) | Gain var. | Case
| (MHz) | (MHz) |  |  |  | (+/- dB)
RF830960-50 | 830 | 960 | 50 | AB | 47 | 2 | RAC004-01
RF860960-5 | 860 | 960 | 5 | A | 37 | 1 | RAC006-01
RF860960-60 | 860 | 960 | 60 | AB | 47 | 1.5 | RAC004-01
RF860960-70 | 860 | 960 | 60 | AB | 47 | 1.5 | RAC004-01
RF10002500-25 IEEE | 900 | 2800 | 25 | A | 43 | 2.5
RF9002000-10 | 900 | 2000 | 10 | A | 40 | 2 | RAC004-01
RF9002000-100 | 900 | 2000 | 100 | A | 50 | 2.5 | RAC012-01
RF9002000-2 | 900 | 2000 | 2 | A | 33 | 1.5 | RAC006-01
RF9002000-25 | 900 | 2000 | 25 | A | 43 | 2 | RAC004-01
RF9002000-5 | 900 | 2000 | 5 | A | 37 | 2 | RAC004-01
RF9002000-50 | 900 | 2000 | 50 | A | 47 | 2.5 | RAC009-01
RF9002000-50IEEE | 900 | 2000 | 50 | A | 47 | 2.5
RF9002500-0,5 | 900 | 2500 | 0.5 | A | 27 | 1 | RAC006-01
RF9002500-1 | 900 | 2500 | 1 | A | 30 | 1.5 | RAC006-01
RF9002500-10BI* | 900 | 2500 | 10 | A | 40 | 2.5
RF9002500-8 | 900 | 2500 | 8 | A | 40 | 2.5 | RAC004-01
RF900960-150 | 900 | 960 | 150 | A/AB | 50 | 1.5 | RAC009-04
RF925960-100 | 925 | 960 | 100 | A/AB | 50 | 1.5 | RAC012-01
RF925960-200 | 925 | 960 | 200 | A/AB | 53 | 1.5 | RAC009-04
RF925960-350 | 925 | 960 | 350 | A/AB | 53 | 2 | RAC012-04
RF10001600-5 | 1000 | 1600 | 5 | A | 37 | 2 | RAC004-01
RF10003000-4 | 1000 | 3000 | 4 | A | 33 | 2.5 | RAC004-01
RF13001350-350 | 1300 | 1350 | 350 | A/AB | 55 | 1 | RAC012-04
RF14001500-10 | 1400 | 1500 | 10 | A | 40 | 1.5 | RAC004-01
RF14001500-30 | 1400 | 1500 | 30 | A | 43 | 1.5 | RAC004-01
RF14001500-50 | 1400 | 1500 | 50 | A/AB | 47 | 1.5 | RAC009-01
RF15001800-10 | 1500 | 1800 | 10 | A | 40 | 1 | RAC004-01
RF17002000-10 | 1700 | 2000 | 10 | A | 40 | 1.5 | RAC004-01
RF17002300-50 | 1700 | 2300 | 50 | A | 47 | 2.5 | RAC009-02
RF17002400-10 | 1700 | 2400 | 10 | A | 40 | 2 | RAC004-01
RF17002400-5 | 1700 | 2400 | 5 | A | 37 | 2 | RAC004-01
RF17002500-10 | 1700 | 2500 | 10 | A | 40 | 2 | RAC004-01
RF17002500-10 | 1700 | 2500 | 10 | A | 40 | 2 | RAC004-01
RF18001900-100 | 1800 | 1900 | 100 | A/AB | 50 | 1.5 | RAC012-01
RF18001900-200 | 1800 | 1900 | 200 | A/AB | 53 | 2 | RAC012-01
RF18002000-30 | 1800 | 2000 | 30 | A | 43 | 2 | RAC004-01
RF18002000-50 | 1800 | 2000 | 50 | A | 47 | 1.5 | RAC009-02
RF18002200-10 | 1800 | 2200 | 10 | A | 40 | 2 | RAC004-01
RF18002200-100 | 1800 | 2200 | 100 | A | 50 | 2 | RAC012-01
RF18002200-200 | 1800 | 2200 | 200 | A | 53 | 2 | RAC012-02
RF18002200-50 | 1800 | 2200 | 50 | A | 47 | 2 | RAC009-02
RF20002200-100A | 2000 | 2200 | 100 | A | 50 | 2 | RAC012-01
RF20002200-200A | 2000 | 2200 | 200 | A | 53 | 2 | RAC012-02
RF20002200-25A | 2000 | 2200 | 25 | A | 43 | 1.5 | RAC004-01
RF20002200-50A | 2000 | 2200 | 50 | A | 47 | 1.5 | RAC009-02
RF20002500-2 | 2000 | 2500 | 2 | A | 33 | 2 | RAC006-01
RF20003000-2 | 2000 | 3000 | 2 | A | 33 | 2 | RAC006-01
RF20003000-5 | 2000 | 3000 | 5 | A | 37 | 2.5 | RAC004-01
RF20004000-8 | 2000 | 4000 | 8 | A | 37 | 3 | RAC004-01
RF28-32P | 2000 | 8000 | 1.6 | A | 30 | 2 | RAC006-01
RF21002200-100A | 2100 | 2200 | 100 | A | 50 | 2 | RAC012-01
Broadband and Wireless RF Power Amplifier
Model | Freq.min | Freq.max | Power (W) | Class | Gain(dB) | Gain var. | Case
| (MHz) | (MHz) |  |  |  | (+/- dB)
RF21002200-200 | 2100 | 2200 | 200 | A/AB | 53 | 2 | RAC012-01
RF21002500-5 | 2100 | 2500 | 5 | A | 37 | 2 | RAC004-01
RF23002600-10 | 2300 | 2600 | 10 | A | 40 | 2 | RAC004-01
RF23002600-25 | 2300 | 2600 | 25 | A | 43 | 2 | RAC004-01
RF25002700-5 | 2500 | 2700 | 5 | A | 37 | 2 | RAC004-01
RF44005000-5 | 4400 | 5000 | 5 | A | 37 | 2 | RAC004-01
RF48005000-2 | 4800 | 5000 | 2 | A | 33 | 2 | RAC006-01
RF812-32P | 8000 | 12000 | 1.6 | A | 30 | 2 | RAC006-01
RF818-30P | 8000 | 18000 | 1 | A | 30 | 2 | RAC006-01
RF1000010500-5 | 10000 | 10500 | 5 | A | 37 | 2 | RAC004-01
RF1218-32P | 12000 | 18000 | 1.6 | A | 30 | 2 | RAC006-01
RF055-200 | 0.5 | 5 | 200 | A/AB | 50 | 2 | RAC009-01
2002-03-01
RF Power Modules
Model | Freq.min | Freq.max | Power (W) | Class | Gain(dB) | Gain var. | Voltage | Case
| (MHz) | (MHz) |  |  |  | (+/- dB) | (V)
AP001200-1 | 0.01 | 200 | 1 | A | 30 | 2 | 26 | BO18-01
AP001220-10 | 0.01 | 250 | 10 | A | 40 | 2.5 | 26 | BO18-01
AP001220-25 | 0.01 | 220 | 25 | A/AB | 43 | 2.5 | 26 | BO03-02
AP001220-50 | 0.01 | 220 | 50 | A/AB | 47 | 2.5 | 26 | BO04-02
AP001400-1 | 0.01 | 400 | 1 | A | 30 | 2 | 26 | BO18-03
AP04250-1 | 0.4 | 250 | 1 | A | 30 | 2 | 26 | BO18-01
AP04500-2 | 0.4 | 500 | 2 | A | 33 | 2 | 26 | BO18-03
AP05520-10 | 0.5 | 520 | 10 | A | 40 | 2.5 | 26 | BO03-03
AP05520-20 | 0.5 | 520 | 20 | A | 43 | 2.5 | 26 | BO03-03
AP05550-5 | 0.5 | 550 | 5 | A | 37 | 2 | 26 | BO03-04
AP061000-6 | 0.6 | 1000 | 6 | A | 37 | 2.5 | 26 | BO03-04
AP11000-1 | 1 | 1000 | 1 | A | 30 | 2.5 | 26 | BO18-02
AP1100-1 | 1 | 100 | 1 | A | 30 | 2 | 26 | BO18-01
AP1100-10 | 1 | 100 | 10 | A | 40 | 2 | 26 | BO18-01
AP110-200 | 1 | 10 | 200 | AB | 17 | 1.5 | 26 | BO08-01
AP14-200 | 1 | 4 | 200 | AB | 17 | 1.5 | 26 | BO08-01
AP230-200 | 2 | 30 | 200 | AB | 17 | 2.5 | 26 | BO08-01
AP2500-1 | 2 | 500 | 1 | A | 30 | 2 | 26 | BO18-01
AP5500-2 | 5 | 500 | 2 | A | 33 | 2 | 26 | BO18-01
AP101000-0,8 | 10 | 1000 | 0.8 | A | 27 | 2 | 26 | on request
AP10220-50 | 10 | 220 | 50 | A/AB | 47 | 2.5 | 26 | BO04-03
AP1040-100 | 10 | 40 | 100 | A/AB | 47 | 2 | 26 | on request
AP201000-10 | 20 | 1000 | 10 | A | 40 | 2.5 | 26 | BO03-06
AP20500-20 | 20 | 500 | 20 | A/AB | 43 | 2.5 | 26 | BO03-07
AP20500-35 | 20 | 500 | 35 | A/AB | 43 | 2.5 | 26 | BO03-07
AP2080-100 | 20 | 80 | 100 | A/AB | 30 | 2 | 26 | BO04-03
AP2080-200 | 20 | 80 | 200 | A/AB | 30 | 2 | 26 | on request
AP2080-50 | 20 | 80 | 50 | A/AB | 30 | 1.5 | 26 | BO04-03
AP301000-4 | 30 | 1000 | 4 | A | 37 | 2 | 26 | BO03-04
AP110130-150 | 110 | 130 | 150 | A/AB | 30 | 1.5 | 26 | BO04-03
RF Power Modules
Model | Freq.min | Freq.max | Power (W) | Class | Gain(dB) | Gain var. | Voltage | Case
| (MHz) | (MHz) |  |  |  | (+/- dB) | (V)
AP4001000-25 | 400 | 1000 | 25 | A/AB | 43 | 2.5 | 26 | on request
AP4501000-10 | 450 | 1000 | 10 | A | 40 | 2 | 26 | BO03-06
AP4501000-5 | 450 | 1000 | 5 | A | 37 | 2 | 26 | BO03-04
AP5001000-25 | 500 | 1000 | 25 | A/AB | 43 | 2 | 26 | on request
AP5002500-2 | 500 | 2500 | 2 | A | 33 | 2.5 | 13 | BO16-1
AP600800-2 | 600 | 800 | 2 | A | 33 | 2 | 26 | BO18-03
AP7002500-2 | 700 | 2500 | 2 | A | 33 | 2 | 13 | BO16-1
AP7004200-0,8 | 700 | 4200 | 0.8 | A | 30 | 2 | 13 | on request
AP9002000-10 | 900 | 2000 | 10 | A | 40 | 2 | 13 | BO03-01
AP9002000-5 | 900 | 2000 | 5 | A | 37 | 2 | 13 | BO03-01
AP13001500-10 | 1300 | 1500 | 10 | A | 40 | 2 | 13 | BO03-01
AP15002700-0,5 | 1500 | 2700 | 0.5 | A | 22 | 2 | 13 | BO05-01
AP16002600-10 | 1600 | 2600 | 10 | A | 40 | 2 | 13 | BO03-01
AP20002500-2 | 2000 | 2500 | 2 | A | 33 | 2 | 13 | BO16-1
AP20003000-2 | 2000 | 3000 | 2 | A | 33 | 2 | 13 | BO16-1
AP20003000-5 | 2000 | 3000 | 5 | A | 37 | 2 | 13 | BO03-01
AP21002500-5 | 2100 | 2500 | 5 | A | 37 | 2 | 13 | BO03-01
AP59006400-10 | 5900 | 6400 | 10 | A | 40 | 2 | 13 | on request
AP59006400-5 | 5900 | 6400 | 5 | A | 37 | 2 | 13 | on request
AP1000010500-10 | 10000 | 10500 | 10 | A | 30 | 2 | 13 | on request
AP1000010500-5 | 10000 | 10500 | 5 | A | 30 | 2 | 13 | on request
Broadcast TV,OFDM,HDTV Power amplifier
Model | Freq.min | Freq.max | Power (W) |  | Class | Gain | Gain var. | Case
| (MHz) | (MHz) |  |  |  | (dB) | (+/- dB)
APV470860-4-DVBT | 470 | 860 | 4 | DVBT | A | 43 | 1.5 | B003-09
RFV470860-100A | 470 | 860 | 100 | 1 dBc | A | 50 | 2 | RAC009-01
RFV470860-100AB | 470 | 860 | 200 | 1 dBc | A/AB | 50 | 2 | RAC009-01
RFV470860-10DVBT | 470 | 860 | 10 | DVBT | A | 47 | 1.5 | RAC004-01
RFV470860-25A | 470 | 860 | 25 | 1 dBc | A | 43 | 1.5 | RAC009-01
RFV470860-35AB | 470 | 860 | 35 | 1 dBc | A/AB | 43 | 1.5 | RAC009-01
RFV470860-4-DVBT | 470 | 860 | 4 | DVBT | A | 43 | 1.5 | RAC004-01
RFV470860-50A | 470 | 860 | 50 | 1 dBc | A | 47 | 2 | RAC009-01
RFV470860-50AB | 470 | 860 | 100 | 1 dBc | A/AB | 47 | 2 | RAC009-01
AP20002200-30-COFDM | 2000 | 2200 | 30 | COFDM | A/AB | 43 | 2 | B049-01
AP20002350-15-COFDM | 2000 | 2350 | 15 | COFDM | A/AB | 45 | 2 | B050-01
AP20002400-4 COFDM | 2000 | 2400 | 4 | COFDM | A | 39 | 2 | B004-06
AP20002700-0,8 COFDM | 2000 | 2700 | 0.8 | COFDM | A | 30 | 2 | BO16-01
AP20002700-0,8-24 COFDM | 2000 | 2700 | 0.8 | COFDM | A | 30 | 2 | BO16-01
RF20002200-30-COFDM | 2000 | 2200 | 30 | COFDM | A/AB | 43 | 2 | RAC004-08
AP23002600-4 COFDM | 2200 | 2600 | 4 | COFDM | A | 39 | 2 | B004-06
AP24002600-30-COFDM | 2400 | 2600 | 30 | COFDM | A/AB | 43 | 2 | B049-01
AP24002700-15-COFDM | 2400 | 2700 | 15 | COFDM | A/AB | 45 | 2 | B050-01
RF24002600-30-COFDM | 2400 | 2600 | 30 | COFDM | A/AB | 43 | 2 | RAC004-08
Broadcast TV,OFDM,HDTV Power amplifier
Model | Freq.min | Freq.max | Power (W) |  | Class | Gain | Gain var. | Case
| (MHz) | (MHz) |  |  |  | (dB) | (+/- dB)
AP25002700-30-COFDM | 2500 | 2700 | 30 | COFDM | A/AB | 43 | 2 | B049-01
RF25002700-30-COFDM | 2500 | 2700 | 30 | COFDM | A/AB | 43 | 2 | RAC004-08
RF linear repeaters Bi-directional *
Model | Freq.min | Freq.max | IP 3 | Class | Gain | Gain var. | NF | Case
| (MHz) * | (MHz)* | (dBm) |  | (dB) | ( dB) | (dB)
RFL6888-50IP | 68 | 88 | > 48 | A | 60 | >30 | 5 | RAC016-01
RFL150-50IP | 150 | 174 | > 48 | A | 60 | >30 | 5 | RAC016-01
RFL380-50IP | 380 | 420 | > 48 | A | 60 | >30 | 5 | RAC016-01
RFL470-50IP | 440 | 470 | > 48 | A | 60 | >30 | 5 | RAC016-01
RFL7478-50IP | 440 | 470 | > 48 | A | 60 | >30 | 5 | RAC016-01
RFL960-45IP | 830 | 960 | > 45 | A | 60 | >30 | 5 | RAC016-01
RFL1800-45IP | 1800 | 1900 | > 45 | A | 60 | >30 | 5 | RAC016-01
RFL2100-45IP | 2100 | 2200 | > 45 | A | 60 | >30 | 5 | RAC016-01
* frequency have to be exact
Other frequency can be accomodated
Low Noise Amplifier
Model | Freq.min | Freq.max | Power | Class | Gain | Gain var. | NF | Case
| (MHz) | (MHz) | (dBm) |  | (dB) | (+/- dB) | (dB)
BA011000-25 | 0.1 | 1000 | 5 | A | 25 | 1 | 2 | BO05-01
BA011000-35 | 0.1 | 1000 | 5 | A | 35 | 1 | 2 | BO05-01
BA011000-52 | 0.1 | 1000 | 5 | A | 52 | 1.5 | 2 | BO05-01
BA01500-25 | 0.1 | 500 | 5 | A | 25 | 0.75 | 2 | BO05-01
BA01500-35 | 0.1 | 500 | 5 | A | 35 | 0.75 | 2 | BO05-01
BA11000-35 | 1 | 1000 | 5 | A | 35 | 0.75 | 2 | BO05-01
BA10500-25 | 10 | 500 | 5 | A | 25 | 0.75 | 2 | BO05-01
BA301000-32-40IP | 30 | 1000 | IP>38 dBm | A | 32 | 2.5 | 2 | BO05-01
BA30500-14-40IP | 30 | 500 | IP>38 dBm | A | 14 | 1.5 | 6 | BO14-03
BA30500-18-35 IP | 30 | 500 | IP>35 dBm | A | 18 | 1.5 | 2 | BO14-03
BA30500-32-40IP | 30 | 500 | IP>38 dBm | A | 32 | 1.5 | 2 | BO05-01
BA1002000-35 | 100 | 2000 | 5 | A | 35 | 2.5 | 3 | BO05-01
BA5002000-35 | 500 | 2000 | 5 | A | 35 | 2.5 | 3 | BO05-01
BA8001200-30 | 800 | 1200 | 5 | A | 30 | 2 | 1.5 | BO05-01
BA16002000-30 | 1600 | 2000 | 5 | A | 30 | 2 | 1.5 | BO05-01
BA20002600-35 | 2000 | 2600 | IP>35 dBm | A | 35 | 2 | 2 | BO53-01
Optical RF Links
Products | case type | low freq | high freq | Laser type | TX or RX | Optical | optical | option | Simplex | Pulse | RS232 | high | IP3 | link
references |  |  |  |  | or TRX | Output | Isolator | under | or |  | RS485 | linearity |  | noise
|  | MHz | MHz |  | optical | Power mW |  | request | Duplex |  |  |  | dBm | dBm/Hz
APO - PSU | 3 U 84 F | power | supply |  | included
APO 0005500-DFB-TX | 7 F cassette | 500 Hz | 500 | DFB | TX | > 2 | yes |  | Simplex |  |  | Yes | 30 | -135
APO 0005500-FP-TX | 7 F cassette | 500 Hz | 500 | FP | TX | > 0,2 | no |  | Simplex |  |  |  | 28 | -135
APO 0005500-RX | 7 F cassette | 500 Hz | 500 |  | RX |  |  |  | Simplex |  |  |  |  | -135
APO 0251000-DFB-TX | 7 F cassette | 25 KHz | 1000 | DFB | TX | > 2 | yes |  | Simplex | yes |  | Yes | 30 | -135
APO 0251000-FP-TX | 7 F cassette | 25 KHz | 1000 | FP | TX | > 0,2 | no |  | Simplex | yes |  |  | 28 | -135
APO 0251000-RX | 7 F cassette | 25 KHz | 1000 |  | RX |  |  |  | Simplex | yes |  |  |  | -135
APO 18002600-DFB-TX | 7 F cassette | 1800 | 2600 | DFB | TX | > 2 | yes |  | Simplex |  |  | Yes | 30 | -135
APO 18002600-RX | 7 F cassette | 1800 | 2600 |  | RX |  |  |  | Simplex |  |  |  |  | -135
APO 201000-DFB-TX | 7 F cassette | 20 | 1000 | DFB | TX | > 2 | yes | 1 MHz | Simplex |  |  | Yes | 30 | -135
APO 201000-DFB-TX-232 | 7 F cassette | 20 | 1000 | DFB | TX | > 2 | yes | 5 MHz | Simplex |  | Yes |  | 30 | -135
APO 201000-FP-TX | 7 F cassette | 20 | 1000 | FP | TX | > 0,2 | no | 1 MHz | Simplex |  |  |  | 28 | -135
APO 201000-RX | 7 F cassette | 20 | 1000 |  | RX |  |  | 1 MHz | Simplex |  |  |  |  | -135
APO 201000-RX-232 | 7 F cassette | 20 | 1000 |  | RX |  |  | 5 MHz | Simplex |  | Yes |  |  | -135
APO 201000-WDM-232 | 2 x cassettes | 20 | 1000 | DFB | TRX |  | yes | 5 MHz | Duplex |  | Yes |  | 30 | -135
APO 8002250-DFB-TX | 7 F cassette | 800 | 2250 | DFB | TX | > 2 | yes |  | Simplex |  |  | Yes | 30 | -135
APO 8002250-RX | 7 F cassette | 800 | 2250 |  | RX |  |  |  | Simplex |  |  |  |  | -135
RFO 201000-DFB | 2 x racks 1 U | 20 | 1000 | DFB | TX and RX | > 2 | yes | 5 MHz | Simplex |  |  | Yes | 30 | -135
RFO 201000-WDM-232 | 2 x racks 1 U | 20 | 1000 | DFB | TRX | > 2 | yes | 5 MHz | Duplex |  | Yes |  | 30 | -135
PMR Power Modules
Model | Freq.min | Freq.max | Power (W) | Class | Gain(dB) | Gain var. | Voltage | Case
| (MHz) | (MHz) |  |  |  | (+/- dB) | (V)
PR100-212 | 68 | 78 | 100 | C | 8 | 2 | 13.8 | B009-01
PR100-226AB | 68 | 78 | 100 | AB | 13 | 2 | 26 | B009-01
PR30-212 | 68 | 78 | 30 | C | 10 | 2 | 13.8 | B012-01
PR50-212 | 68 | 78 | 50 | C | 10 | 2 | 13.8 | B009-01
PR30-112AB | 120 | 135 | 30 | AB | 10 | 2 | 13.8 | B012-01
PR25-312 | 140 | 175 | 30 | C | 10 à 25 | 1.5 | 13.8 | on request
PR100-312 | 150 | 175 | 100 | C | 8 | 2 | 13.8 | B009-01
PR100-326 | 150 | 175 | 100 | AB | 13 | 2 | 26 | B009-01
PR30-312 | 150 | 175 | 30 | C | 10 | 2 | 13.8 | B012-01
PR50-312 | 150 | 175 | 100 | C | 10 | 2 | 13.8 | B009-01
PR25-312 | 400 | 470 | 30 | AB | 10 à 25 | 1.5 | 13.8 | on request
PR100-426 | 440 | 470 | 100 | AB | 10 | 2 | 26 | B009-01
PR50-426 | 440 | 470 | 50 | AB | 10 | 2 | 26 | B009-01
Pulse Power Amplifiers *
Model | Freq.min | Freq.max | Power (W) | Class | Gain(dB) | Gain var. | Voltage | Case
| (MHz) | (MHz) |  |  |  | (+/- dB) | (V)
RF0110-500P | 0.1 | 10 | 500 | A | 57 | 2.5 | 230 | RAC012-04
RF03100-300P | 0.3 | 100 | 300 | A | 53 | 2.5 | 230 | RAC009-03
RF10162-1000P | 10 | 162 | 1000 | A | 60 | 2.5 | 230 | RAC012-05
RF10162-200P | 10 | 162 | 200 | A | 60 | 2.5 | 230 | RAC009-03
RF10162-500P | 10 | 162 | 500 | A | 57 | 2.5 | 230 | RAC012-04
RF1086-1000P | 10 | 86 | 1000 | A | 60 | 2.5 | 230 | RAC012-05
RF100200-800P | 100 | 200 | 800 | A | 60 | 2.5 | 230 | RAC012-05
RF200400-200P | 200 | 400 | 200 | A | 53 | 2.5 | 230 | RAC009-03
RF200400-300P | 200 | 400 | 300 | A | 53 | 2.5 | 230 | RAC009-03
RF217-1800P | 215 | 219 | 1800 | A | 60 | 1 | 230 | on request
RF375400-1000P | 375 | 400 | 1000 | A | 60 | 2.5 | 230 | RAC012-05
RF400600-200P | 400 | 600 | 200 | A | 53 | 2.5 | 230 | RAC009-03
RF400600-500P | 400 | 600 | 500 | A | 57 | 2.5 | 230 | RAC012-04
RF12001400-300P | 1200 | 1400 | 300 | A | 50 | 2.5 | 230 | RAC009-03
RF14001500-30P | 1400 | 1500 | 30 | A | 43 | 2 | 230 | RAC004-01
AP34004300-10P | 3400 | 4300 | 10 | A | 40 | 2 | 15 or 26 | on request
AP50005500-10P | 5000 | 5500 | 10 | A | 40 | 2 | 15 or 26 | on request
AP95001000-10P | 9500 | 1000 | 10 | A | 40 | 2 | 15 or 26 | on request
AP95001000-50P | 9500 | 10000 | 50 | A | 47 | 2 | 15 or 26 | on request
* special features (pulses width , 110 V …) under request | [7 empty] | 2002-03-01
RF Broadband bi directional coupler *
Model | Freq.min | Freq.max | Power (W) | Coupling | Gain var. | Directivity | Insertion | Case
| (MHz) | (MHz) |  |  | (+/- dB) | (dB) | loss (dB)
RFC001250-40-100 | 0.01 | 250 | 100 | 40 | 1 | > 20 | < 0,3 | BO13-1
RFC001250-40-250 | 0.01 | 250 | 250 | 40 | 1 | > 20 | < 0,3 | BO13-1
RFC001250-40-600 | 0.01 | 250 | 600 | 40 | 1 | > 20 | < 0,3 | BO03-08
RFC001250-50-1000 | 0.01 | 250 | 1000 | 50 | 1 | > 20 | < 0,3
RFC001400-40-100 | 0.01 | 400 | 100 | 40 | 1 | > 15 | < 0,3 | BO13-1
RFC001400-40-250 | 0.01 | 400 | 250 | 40 | 1 | > 15 | < 0,3 | BO13-1
RFC001400-40-600 | 0.01 | 400 | 400 | 40 | 1 | > 15 | < 0,3 | BO03-08
RFC801000-40-150 | 80 | 1000 | 150 | 40 | 1 | > 20 | < 0,2 | BO28
RFC801000-40-250 | 80 | 1000 | 250 | 40 | 1 | > 20 | < 0,2 | BO28
RFC9002000-40-150 | 900 | 2000 | 150 | 40 | 1 | > 15 | < 0,3 | BO28
* including power detector upon request
RF Power Source for ISM,Noise …
Model | Freq. | Power (W) | Class | source | Case
(MHz)
RFS13-100 | 13.56 | 100 | C | Crystal | RAC009-03
RFS13-1000 | 13.56 | 1000 | C | Crystal | RAC012-00
RFS13-200 | 13.56 | 200 | C | Crystal | RAC009-01
RFS13-500 | 13.56 | 500 | C | Crystal | RAC009-01
RFS27-100 | 27.125 | 100 | C | Crystal | RAC009-03
RFS27-1000 | 27.125 | 1000 | C | Crystal | RAC012-00
RFS27-200 | 27.125 | 200 | C | Crystal | RAC009-01
RFS27-500 | 27.125 | 500 | C | Crystal | RAC009-01
RFS40-100 | 40.68 | 100 | C | Crystal | RAC009-03
RFS40-1000 | 40.68 | 1000 | C | Crystal | RAC012-00
RFS40-200 | 40.68 | 200 | C | Crystal | RAC009-01
RFS40-500 | 40.68 | 500 | C | Crystal | RAC012-00
RFS900-100 | 900 | 100 | AB | Crystal | RAC009-03
RFS900-250 | 900 | 250 | AB | Crystal | RAC012-00
RFS900-32 | 900 | 32 | AB | Crystal | RAC007-02
RFS900-64 | 900 | 64 | AB | Crystal | RAC007-02
RFS1800-100 | 1800 | 100 | AB | Crystal | RAC009-03
RFS1800-200 | 1800 | 200 | AB | Crystal | RAC012-01
RFS1800-32 | 1800 | 32 | AB | Crystal | RAC007-02
RFS1800-64 | 1800 | 64 | AB | Crystal | RAC007-02
RFS2150-100 | 2150 | 100 | AB | Crystal | RAC009-03
RFS2150-200 | 2150 | 200 | AB | Crystal | RAC012-01
RFS2150-32 | 2150 | 32 | AB | Crystal | RAC007-02
RFS2150-64 | 2150 | 64 | AB | Crystal | RAC007-02
RFS2450-100 | 2450 | 100 | AB | Crystal | RAC009-03
RFS2450-150 | 2450 | 150 | AB | Crystal | RAC009-01
RFS2450-20 | 2450 | 20 | AB | Crystal | RAC007-02
RFS2450-200 | 2450 | 200 | AB | Crystal | RAC012-01
RFS2450-50 | 2450 | 50 | AB | Crystal | RAC007-02
GNF120140-25 | 140/150 | 25 | A | noise | RAC007-03
RFS900/1800-25 | 900/1800 | 25 | A | Crystal | RAC007-02
Telecom Power Amplifiers
Model | Freq.min | Freq.max | Power (W) | Class | Gain(dB) | Gain var. | Case
| (MHz) | (MHz) |  |  |  | (+/- dB)
RF16001650-10 | 1600 | 1650 | 10 | A | 40 | 1 | RAC004-01
RF16001650-20 | 1600 | 1650 | 20 | A | 43 | 1 | RAC004-01
RF16001650-50 | 1600 | 1650 | 50 | A | 47 | 1 | RAC009-01
RF20252120-100 | 2025 | 2120 | 100 | A/AB | 50 | 1.5 | RAC012-01
RF20252120-1000 | 2025 | 2120 | 1000 | A/AB | 60 | 2.5 | on request
RF20252120-200 | 2025 | 2120 | 200 | A/AB | 53 | 1.5 | RAC012-01
RF20252120-275 | 2025 | 2120 | 275 | A/AB | 57 | 2 | RAC012-01
RF36004300-10 | 3600 | 4300 | 10 | A | 40 | 1.5 | RAC004-01
RF36004300-30 | 3600 | 4300 | 10 | A | 43 | 1.5 | RAC004-01
RF59006400-10 | 5900 | 6400 | 10 | A | 40 | 1.5 | RAC004-01
RF59006400-20 | 5900 | 6400 | 20 | A | 43 | 1.5 | RAC004-01
RF59006400-40 | 5900 | 6400 | 20 | A | 43 | 1.5 | RAC009-01
RF59006400-5 | 5900 | 6400 | 5 | A | 37 | 1.5 | RAC004-01